## Specifications
Organization Name: |  | Initiative for Development and Empowerment Axis-IDEA
Abstract of Cost For Construction of Hand Washing Point (HWP)
Materials Specification
S No. | Items | Specification
1 | Cement | Fecto, Bestway, Charat or Askari
2 | Sand | Fine without slit-River bed sand
3 | Crush | (3/4" or down) Mountain stone crush
4 | Bricks | Class A- 105 kg/cm2
5 | Tiles | Master or Chainse tiles, white in colour, tile size (12"x12")
6 | Steel floor waste | 4" * 4" in size- Faisal or Master.
7 | Wash Basin | White in colour,Medium size- Porta, Faisal or Master.
8 | Wash Basin Mixer | Made of stainless steel Porta, Faisal or Master.
9 | P-Trap | Dadex, Master or equivalent-Class C
10 | Drainage pipe PVC 3" or 4" UPVC | Dadex, Master or equivalent-Class C
11 | PVC socket dia 3" or 4" UPVC | Dadex, Master or equivalent-Class C
12 | PVC Elbow dia 3" or 4" UPVC | Dadex, Master or equivalent-Class C
13 | Tee 3" or 4" UPVC | Dadex, Master or equivalent-Class C
14 | PPRC Value 1" | Master or equivalent of approved quality for cold/hot water
15 | PPRC Elbow 1" | Master or equivalent of approved quality for cold/hot water
16 | PPRC socket 1" | Master or equivalent of approved quality for cold/hot water
17 | PPRC Tee 1" | Master or equivalent of approved quality for cold/hot water
18 | PPRC Union 1" | Master or equivalent of approved quality for cold/hot water
19 | HDPE pipe .75 dia | IIL, ROYAL, National
20 | HDPE pipe 1/2' dia | IIL, ROYAL, National
21 | UPPRC pipe line | Dadex, Master or equivalent
22 | PPRC connecter 1" | Dadex, Master or equivalent
23 | Steel Unions 2",1/2",1 and .75" | IIL, HE- CHINA
24 | Water Tank | Master, Dura or equivalent - Polyethylene Water Tank 300 gallons (vertical) made from food grade FDA Certified raw material, 5 layers UV stablized, inert with water, anti-fungus and anti-bacterial and have a service life of more than 10 years.
25 | Soap Dish, toilet roll holder | Porta, Master or Faisal or equilent
26 | Automatic liquid Soap Dispenser | AUTOMATIC SOAP DISPENSER, AUTOMATIC LIQUID SOAP DISPENSER, ABS PLASTIC, 165(H)*95(D)*110(W)MM, 600ML PLASTICS

## Cumulatve Quantites
Organization Name: | Initiative for Development and Empowerment Axis-IDEA
Project Name: | Integrated COVID-19 Humanitarian Assistance to Afghan refugees in KP and Balochistan
Hospital Name: | BHU Samali Kuchlakh Quetta,BHU Muhammad Khail Punjpai Quetta,RHC Bostan Pishin,RHC Saranan Pishin,RHC Gawal Ismailzai KSF,THQ Hospital Muslim Bah KSF
A | Latrines Rehabilitation
S/N | Items | Specification | Unit | Quantity | Unit Rate | Total Cost
[5 empty] | PKR | PKR
1 | Dismantling existing work | Dismantling existing work and disposal the material to safe place | Cft | 272
2 | Cement Concrete | Provide & laying of Plain Cement Concrete 1:2:4, including surface finishing, curing complete finish work | Cft | 183.75
3 | Roof Screeding | Provide & laying of Plain Cement Concrete 1:2:4, including surface finishing, curing complete finish work | Cft | 486
4 | Plaster | 1/2" thick cement plaster 1:4 on walls, inner, outer sides, including making edges, corners, and curing, etc., complete in all aspects. | Sft | 990
5 | Steel Door | Supplying and fixing 18-20 SWG sheet door with angle iron (1.5" x 1.5" x 1/8") with locking arrangement, hinges, paint etc. complete (width 3' Height 7') complete Job | Job | 4
6 | Doors | Repair of wood and sheet door with locking arrangement, hinges, paint etc. complete (width 3' Height 7') complete Job | No | 3
7 | Distempering | Supplying/preparing Distempering of approved quality, make two coats include sand paper. Inner side and outer side complete in all aspects. | Sft | 3569
8 | Pit for latrine. | Excavatiion of sump well for collection of waste having 4.75 ft dia, 15 ft deep as per instruction of site incharge including removal of excavated material within a lead of 30 ft . | Cft | 1080
9 | Pit Super structure & 'Manhole | Providing and laying solid burnt bricks masonry i/c | Cft | 122.1
Civil work estimated Total cost A
B | Electrification
S/N |  | Activities | Unit | Quantity | Unit Rate | Total Cost
[5 empty] | PKR | PKR
1 | Electric Wire/Cable | Providing and Laying wiring of 2/3 pin 5 Amp plug in 3/.029 PVC insulated, Electric points, PVC Ducts/ Conduit, cable/Wire 3/029 etc. complete. | Job | 10
2 | LED Light | Providing and Fixing LED lights of 9-12 watts of best quality | No | 21
3 | Switch board. | Providing and fixing good quality local made switch board. | No | 12
|  | Electrification Estimated Total Cost B |  | Total B
C | Sanitary/Plumbing
S/N |  | Activities | Unit | Quantity | Unit Rate | Total Cost
[5 empty] | PKR | PKR
1 | HDPE Pipe | Supply and fixing HDPE pipe 0.75" mm (0.5") dia (Alpha/Royal PN 10) including nipples, socket, control valves and necessary accessories, Complete work in all aspects | Rft | 1305
2 | PPR Pipe | Providing, laying cutting, jointing, PPRC pipeline 1/2" dia in walls/trenches with pipes of approved quality for cold/hot water supply systems including the cost of accessories e.g. Socket, Union, Elbow, Tee, Bend, valves etc. Work also includes digging/burying up to 1 feet depth in ground and in walls in all types of soil, soft & hard. Master or equivalent. | Rft | 445
3 | PVC Pipe | Providing and Fixing 4" dia UPVC pipe including all sanitary fittings from WC to Septick Tank for disposal of laterine waste water. Dadex, Master or equivalent-Class. | Rft | 205
4 | PVC Pipe | Providing and Fixing 3" dia UPVC pipe including all sanitary fittings from WC to Septick Tank for disposal of laterine waste water. Dadex, Master or equivalent-Class. | Rft | 195
5 | Bib Cock | Providing and fixing 1/2'' Ф brass stop/bib cock (water taps) of approved quality for toilets (new and existing). Porta, Faisal or Master. | No | 31
6 | Indian WC | Providing and fitting glazed earthen ware water closet (WC), squatter type (Orissa pattern) combined with foot rest, medium size, including fixing 1/2'' Ф Tee cock with supply pipe for flush tank, J-pipe for WC, flush tank, P-Trap, standard size, 2'' Ø UPVC pipes as vent pipe of toilet with fly screening head/cap, socket, elbow, Reducer as required for fittings of approved quality. Complete in all aspects. white in colour Porta, Faisal or Master. | No | 8
7 | P- Trap | Providing and Fixing 'P' trap (Best Quality ceramic) | No | 8
8 | Wash Basin | Providing and Fixing glazed earthen ware wash hand basin (WHB) white in color of Porta or Bright, complete, size 56x40 cm (22"x16"), including pedestal, bracket set, Side Pillar Cook Water Tap, waste coupling, 1-1/4'' Ф strainers, 1-1/4'' Ф drain pipe, soap dish, complete in all respects: | No | 4
9 | Water Tank | Master, Dura or Equalient Supplying and Fixing Polyethylene Water Tank 300 gallons (vertical) made from food grade FDA Certified raw material, 5 layers UV stabilized, inert with water, anti-fungus and anti-bacterial and have a service life of more than 10 years. Connection with existing water line including pipe & all fitting (inlet/outlet valves and automatic valve in tank, tee, elbow, union, sockets etc.), proper overflow connection with the drain. Complete in all aspects. | No | 5
10 | Floor Truff Jalli | Supply and Fixing of CP floor Truff Jalli 4"×4" in size. Faisal or Master. | No | 14
11 | Steel ventilators | Providing and fixing 18-20 SWG of steel ventilators of 2'x1' in size using 1''x1'' angle iron frame, including all necessary steel fittings hold fasts and two coats of synthetic enamel paint in addition to one coat of primer/rust proof paint complete work. | Each | 14
12 | Donki Pumping missionary | Donki Pumping missionary | No | 5
13 | Visibility plate | Visibility plates 1.5’X1.5’, 18-20 SWG, stainless steel, holes for nails Complete Write up as per instruction of client, including fixing work complete in all aspects | No | 6
Grand Total of (A+B+C) with Taxes,Labor, Transportation and other allied cost

## BHU Samali Kuchlakh Quetta
Organization Name: | Initiative for Development and Empowerment Axis-IDEA
Project Name: | Integrated COVID-19 Humanitarian Assistance to Afghan refugees in KP and Balochistan
Hospital Name: | BHU Samali Kuchlakh Quetta
A | Latrines Rehabilitation
S/N | Items | Specification | Unit | Quantity | Unit Rate | Total Cost
[5 empty] | PKR | PKR
1 | Cement Concrete | Provide & laying of Plain Cement Concrete 1:2:4, including surface finishing, curing complete finish work | Cft | 42
2 | Plaster | 1/2" thick cement plaster 1:4 on walls, inner, outer sides, including making edges, corners, and curing, etc., complete in all aspects. | Sft | 100
3 | Steel Door | Supplying and fixing 18-20 SWG sheet door with angle iron (1.5" x 1.5" x 1/8") with locking arrangement, hinges, paint etc. complete (width 3' Height 7') complete Job | Job | 2
4 | Distempering | Supplying/preparing Distempering of approved quality, make two coats include sand paper. Inner side and outer side complete in all aspects. | Sft | 338
Civil work estimated Total cost A
B | Electrification
S/N | Items | Activities | Unit | Quantity | Unit Rate | Total Cost
[5 empty] | PKR | PKR
1 | Electric Wire/Cable | Providing and Laying wiring of 2/3 pin 5 Amp plug in 3/.029 PVC insulated, Electric points, PVC Ducts/ Conduit, cable/Wire 3/029 etc. complete. | Job | 2
2 | LED Light | Providing and Fixing LED lights of 9-12 watts of best quality | No | 2
3 | Switch board. | Providing and fixing good quality local made switch board. | No | 2
|  | Electrification Estimated Total Cost (B) |  | Total B
C | Sanitary/Plumbing
S/N | Items | Activities | Unit | Quantity | Unit Rate | Total Cost
[5 empty] | PKR | PKR
1 | HDPE Pipe | Supply and fixing HDPE pipe 0.75" mm (0.5") dia (Alpha/Royal PN 10) including nipples, socket, control valves and necessary accessories, Complete work in all aspects | Rft | 130
2 | PPR Pipe | Providing, laying cutting, jointing, PPRC pipeline 1/2" dia in walls/trenches with pipes (confirming to DIN 8077/8078, PN 20 of approved quality for cold/hot water supply systems including the cost of accessories e.g. Socket, Union, Elbow, Tee, Bend, valves etc. Work also includes digging/burying up to 1 feet depth in ground and in walls in all types of soil, soft & hard. | Rft | 115
3 | PVC Pipe | Providing and Fixing 4" dia UPVC pipe including all sanitary fittings from WC to Septick Tank complete as per drawing and specifications | Rft | 45
4 | PVC Pipe | Providing and Fixing 3" dia UPVC pipe including all sanitary fittings for disposal of Latrine waste water complete as per drawing and specifications | Rft | 40
5 | Bib Cock | Providing and fixing 1/2'' Ф brass stop/bib cock (water taps) of approved quality for toilets (new and existing). | No | 4
6 | Indian WC | Providing and fitting glazed earthen ware water closet (WC), squatter type (Orissa pattern) combined with foot rest, medium size, including fixing 1/2'' Ф Tee cock with supply pipe for flush tank, J-pipe for WC, flush tank, P-Trap, standard size, 2'' Ø UPVC pipes as vent pipe of toilet with fly screening head/cap, socket, elbow, Reducer as required for fittings of approved quality. Complete in all aspects. | No | 2
7 | P- Trap | Providing and Fixing 'P' trap (Best Quality ceramic) | No | 2
8 | Water Tank | Master, Dura or Equalient Supplying and Fixing Polyethylene Water Tank 300 gallons (vertical) made from food grade FDA Certified raw material, 5 layers UV stabilized, inert with water, anti-fungus and anti-bacterial and have a service life of more than 10 years. Connection with existing water line including pipe & all fitting (inlet/outlet valves and automatic valve in tank, tee, elbow, union, sockets etc.), proper overflow connection with the drain. Complete in all aspects. | No | 1
9 | Floor Truff Jalli | Supply and Fixing of CP floor Truff Jalli 4"×4" complete work | No | 4
10 | Steel ventilators | Providing and fixing steel ventilators 2'x1' using 1''x1'' angle iron frame, including all necessary steel fittings hold fasts and two coats of synthetic enamel paint in addition to one coat of primer/rust proof paint including 5mm plain glass panes and galvanized wire gauze, 22 gauge, complete work. | Each | 2
11 | Donki Pumping missionary | Donki Pumping missionary | No | 1
12 | Visibility plate | Visibility plates 1.5’X1.5’, 20-22 SWG, stainless steel, holes for nails Complete Write up as per instruction of client, including fixing work complete in all aspects | No | 1
Sanitary/Plumbing estimated Total cost C
Grand Total A+B+C

## BHU Muhammad Khail
Organization Name: | Initiative for Development and Empowerment Axis-IDEA
Project Name: | Integrated COVID-19 Humanitarian Assistance to Afghan refugees in KP and Balochistan
Hospital Name: | BHU Muhammad Khail Punjpai Quetta
A | Latrines Rehabilitation
S/N | Items | Specification | Unit | Quantity | Unit Rate | Total Cost
[5 empty] | PKR | PKR
1 | Dismantling existing work | Dismantling existing floor etc. work and disposal of material to safe place | Cft | 75
2 | Cement Concrete | Provide & laying of Plain Cement Concrete 1:2:4, including surface finishing, curing complete finish work | Cft | 18.75
3 | Plaster | 1/2" thick cement plaster 1:4 on walls, inner, outer sides, including making edges, corners, and curing, etc., complete in all aspects. | Sft | 733
4 | Steel Door | Supplying and fixing 18-20 SWG sheet door with angle iron (1.5" x 1.5" x 1/8") with locking arrangement, hinges, paint etc. complete (width 3' Height 7') complete Job | Job | 2
5 | Distempering | Supplying/preparing Distempering of approved quality, make two coats include sand paper. Inner side and outer side complete in all aspects. | Sft | 733
Civil work estimated Total cost A
B | Electrification
S/N | Items | Activities | Unit | Quantity | Unit Rate | Total Cost
[5 empty] | PKR | PKR
1 | Electric Wire/Cable | Providing and Laying wiring of 2/3 pin 5 Amp plug in 3/.029 PVC insulated, Electric points, PVC Ducts/ Conduit, cable/Wire 3/029 etc. complete. | Job | 2
2 | LED Light | Providing and Fixing LED lights of 9-12 watts of best quality | No | 2
3 | Switch board. | Providing and fixing good quality local made switch board. | No | 2
|  | Electrification Estimated Total Cost (B) |  | Total B
C | Sanitary/Plumbing
S/N | Items | Activities | Unit | Quantity | Unit Rate | Total Cost
[5 empty] | PKR | PKR
1 | HDPE Pipe | Supply and fixing HDPE pipe 0.75" mm (0.5") dia (Alpha/Royal PN 10) including nipples, socket, control valves and necessary accessories, Complete work in all aspects | Rft | 150
2 | PPR Pipe | Providing, laying cutting, jointing, PPRC pipeline 1/2" dia in walls/trenches with pipes (confirming to DIN 8077/8078, PN 20 of approved quality for cold/hot water supply systems including the cost of accessories e.g. Socket, Union, Elbow, Tee, Bend, valves etc. Work also includes digging/burying up to 1 feet depth in ground and in walls in all types of soil, soft & hard. | Rft | 100
3 | PVC Pipe | Providing and Fixing 4" dia UPVC pipe including all sanitary fittings from WC to Septick Tank complete as per drawing and specifications | Rft | 50
4 | PVC Pipe | Providing and Fixing 3" dia UPVC pipe including all sanitary fittings for disposal of Latrine waste water complete as per drawing and specifications | Rft | 30
5 | Bib Cock | Providing and fixing 1/2'' Ф brass stop/bib cock (water taps) of approved quality for toilets (new and existing). | No | 4
6 | Indian WC | Providing and fitting glazed earthen ware water closet (WC), squatter type (Orissa pattern) combined with foot rest, medium size, including fixing 1/2'' Ф Tee cock with supply pipe for flush tank, J-pipe for WC, flush tank, P-Trap, standard size, 2'' Ø UPVC pipes as vent pipe of toilet with fly screening head/cap, socket, elbow, Reducer as required for fittings of approved quality. Complete in all aspects. | No | 2
7 | P- Trap | Providing and Fixing 'P' trap (Best Quality ceramic) | No | 2
8 | Water Tank | Master, Dura or Equalient Supplying and Fixing Polyethylene Water Tank 300 gallons (vertical) made from food grade FDA Certified raw material, 5 layers UV stabilized, inert with water, anti-fungus and anti-bacterial and have a service life of more than 10 years. Connection with existing water line including pipe & all fitting (inlet/outlet valves and automatic valve in tank, tee, elbow, union, sockets etc.), proper overflow connection with the drain. Complete in all aspects. | No | 1
9 | Floor Truff Jalli | Supply and Fixing of CP floor Truff Jalli 4"×4" complete work | No | 4
10 | Steel ventilators | Providing and fixing steel ventilators 2'x1' using 1''x1'' angle iron frame, including all necessary steel fittings hold fasts and two coats of synthetic enamel paint in addition to one coat of primer/rust proof paint including 5mm plain glass panes and galvanized wire gauze, 22 gauge, complete work. | Each | 2
11 | Donki Pumping missionary | Donki Pumping missionary | No | 1
12 | Visibility plate | Visibility plates 1.5’X1.5’, 20-22 SWG, stainless steel, holes for nails Complete Write up as per instruction of client, including fixing work complete in all aspects | No | 1
Sanitary/Plumbing estimated Total cost C
Grand Total A+B+C

## RHC Bostan Pishin
Organization Name: | Initiative for Development and Empowerment Axis-IDEA
Project Name: | Integrated COVID-19 Humanitarian Assistance to Afghan refugees in KP and Balochistan
Hospital Name: | RHC Bostan Pishin
A | Latrines Rehabilitation
S/N | Items | Specification | Unit | Quantity | Unit Rate | Total Cost
[5 empty] | PKR | PKR
1 | Dismantling existing work | Dismantling existing floor etc. work and disposal of material to safe place | Cft | 57
2 | Cement Concrete | Provide & laying of Plain Cement Concrete 1:2:4, including surface finishing, curing complete finish work | Cft | 38
3 | Steel ventilators | Providing and fixing steel ventilators 2'x1' using 1''x1'' angle iron frame, including all necessary steel fittings hold fasts and two coats of synthetic enamel paint in addition to one coat of primer/rust proof paint including 5mm plain glass panes and galvanized wire gauze, 22 gauge, complete work. | Each | 2
4 | Distempering | Scaffolding raking out joints and curing in superstructure | Sft | 1133
5 | Pit for latrine. | Excavatiion of sump well for collection of waste having 4.75 ft dia, 15 ft deep as per instruction of site incharge including removal of excavated material within a lead of 30 ft . | Cft | 270
6 | Pit Super structure & 'Manhole | Providing and laying solid burnt bricks masonry i/c | Cft | 20.35
1:4 C/M up to 345mm thick
B | Electrification | s.
S/N | Items | Activities | Unit | Quantity | Unit Rate | Total Cost
[5 empty] | PKR | PKR
1 | Electric Wire/Cable | Providing and Laying wiring of 2/3 pin 5 Amp plug in 3/.029 PVC insulated, Electric points, PVC Ducts/ Conduit, cable/Wire 3/029 etc. complete. | Job | 2
2 | LED Light | Providing and Fixing LED lights of 9-12 watts of best quality | No | 8
3 | Switch board. | Providing and fixing good quality local made switch board. | No | 4
|  | Electrification Estimated Total Cost (B) |  | Total B
C | Sanitary/Plumbing
S/N | Items | Activities | Unit | Quantity | Unit Rate | Total Cost
[5 empty] | PKR | PKR
1 | HDPE Pipe | Supply and fixing HDPE pipe 0.75" mm (0.5") dia (Alpha/Royal PN 10) including nipples, socket, control valves and necessary accessories, Complete work in all aspects | Rft | 385
2 | PPR Pipe | Providing, laying cutting, jointing, PPRC pipeline 1/2" dia in walls/trenches with pipes (confirming to DIN 8077/8078, PN 20 of approved quality for cold/hot water supply systems including the cost of accessories e.g. Socket, Union, Elbow, Tee, Bend, valves etc. Work also includes digging/burying up to 1 feet depth in ground and in walls in all types of soil, soft & hard. | Rft | 100
3 | PVC Pipe | Providing and Fixing 4" dia UPVC pipe including all sanitary fittings from WC to Septick Tank complete as per drawing and specifications | Rft | 60
4 | PVC Pipe | Providing and Fixing 3" dia UPVC pipe including all sanitary fittings for disposal of Latrine waste water complete as per drawing and specifications | Rft | 45
5 | Bib Cock | Providing and fixing 1/2'' Ф brass stop/bib cock (water taps) of approved quality for toilets (new and existing). | No | 13
6 | Water Tank | Master, Dura or Equalient Supplying and Fixing Polyethylene Water Tank 300 gallons (vertical) made from food grade FDA Certified raw material, 5 layers UV stabilized, inert with water, anti-fungus and anti-bacterial and have a service life of more than 10 years. Connection with existing water line including pipe & all fitting (inlet/outlet valves and automatic valve in tank, tee, elbow, union, sockets etc.), proper overflow connection with the drain. Complete in all aspects. | No | 2
7 | Donki Pumping missionary | Donki Pumping missionary | No | 1
8 | Visibility plate | Visibility plates 1.5’X1.5’, 20-22 SWG, stainless steel, holes for nails Complete Write up as per instruction of client, including fixing work complete in all aspects | No | 1
Sanitary/Plumbing estimated Total cost C
Grand Total A+B+C

## RHC Saranan Pishin
Organization Name: | Initiative for Development and Empowerment Axis-IDEA
Project Name: | Integrated COVID-19 Humanitarian Assistance to Afghan refugees in KP and Balochistan
Hospital Name: | RHC Saranan Pishin
A | Latrines Rehabilitation
S/N | Items | Specification | Unit | Quantity | Unit Rate | Total Cost
[5 empty] | PKR | PKR
1 | Dismantling existing work | Dismantling existing floor etc. work and disposal of material to safe place | Cft | 35
2 | Roof Screeding | Provide & laying of Plain Cement Concrete 1:2:4, including surface finishing, curing complete finish work | Cft | 486
3 | Steel ventilators | Providing and fixing steel ventilators 2'x1' using 1''x1'' angle iron frame, including all necessary steel fittings hold fasts and two coats of synthetic enamel paint in addition to one coat of primer/rust proof paint including 5mm plain glass panes and galvanized wire gauze, 22 gauge, complete work. | Each | 8
4 | Pit Super structure & 'Manhole | Providing and laying solid burnt bricks masonry i/c | Cft | 20.35
1:4 C/M up to 345mm thick
C | Sanitary/Plumbing
S/N | Items | Activities | Unit | Quantity | Unit Rate | Total Cost
[5 empty] | PKR | PKR
1 | HDPE Pipe | Supply and fixing HDPE pipe 0.75" mm (0.5") dia (Alpha/Royal PN 10) including nipples, socket, control valves and necessary accessories, Complete work in all aspects | Rft | 200
2 | PPR Pipe | Providing, laying cutting, jointing, PPRC pipeline 1/2" dia in walls/trenches with pipes (confirming to DIN 8077/8078, PN 20 of approved quality for cold/hot water supply systems including the cost of accessories e.g. Socket, Union, Elbow, Tee, Bend, valves etc. Work also includes digging/burying up to 1 feet depth in ground and in walls in all types of soil, soft & hard. | Rft | 20
3 | PVC Pipe | Providing and Fixing 3" dia UPVC pipe including all sanitary fittings for disposal of Latrine waste water complete as per drawing and specifications | Rft | 30
4 | Bib Cock | Providing and fixing 1/2'' Ф brass stop/bib cock (water taps) of approved quality for toilets (new and existing). | No | 2
5 | Wash Basin | Providing and Fixing glazed earthen ware wash hand basin (WHB) white in color of Porta or Bright, complete, size 56x40 cm (22"x16"), including pedestal, bracket set, Side Pillar Cook Water Tap, waste coupling, 1-1/4'' Ф strainers, 1-1/4'' Ф drain pipe, soap dish, complete in all respects: | No | 2
6 | Donki Pumping missionary | Donki Pumping missionary | No | 1
7 | Visibility plate | Visibility plates 1.5’X1.5’, 20-22 SWG, stainless steel, holes for nails Complete Write up as per instruction of client, including fixing work complete in all aspects | No | 1
Sanitary/Plumbing estimated Total cost C
Grand Total A+B+C

## THQ Hospital Muslim Bagh KSF
Organization Name: | Initiative for Development and Empowerment Axis-IDEA
Project Name: | Integrated COVID-19 Humanitarian Assistance to Afghan refugees in KP and Balochistan
Hospital Name: | THQ Hospital Muslim Bagh KSF
A | Latrines Rehabilitation
S/N | Items | Specification | Unit | Quantity | Unit Rate | Total Cost
[5 empty] | PKR | PKR
1 | Dismantling existing work | Dismantling existing work and disposal the material to safe place | Cft | 60
2 | Cement Concrete | Provide & laying of Plain Cement Concrete 1:2:4, including surface finishing, curing complete finish work | Cft | 65
3 | Plaster | 1/2" thick cement plaster 1:4 on walls, inner, outer sides, including making edges, corners, and curing, etc., complete in all aspects. | Sft | 80
4 | Doors | Repair of wood and sheet door with locking arrangement, hinges, paint etc. complete (width 3' Height 7') complete Job | No | 3
5 | Distempering | Supplying/preparing Distempering of approved quality, make two coats include sand paper. Inner side and outer side complete in all aspects. | Sft | 575
6 | Pit for latrine. | Excavatiion of sump well for collection of waste having 4.75 ft dia, 15 ft deep as per instruction of site incharge including removal of excavated material within a lead of 30 ft . | Cft | 540
7 | Pit Super structure & 'Manhole | Providing and laying solid burnt bricks masonry i/c | Cft | 61.05
Civil work estimated Total cost A
B | Electrification
S/N |  | Activities | Unit | Quantity | Unit Rate | Total Cost
[5 empty] | PKR | PKR
1 | Electric Wire/Cable | Providing and Laying wiring of 2/3 pin 5 Amp plug in 3/.029 PVC insulated, Electric points, PVC Ducts/ Conduit, cable/Wire 3/029 etc. complete. | Job | 2
2 | LED Light | Providing and Fixing LED lights of 9-12 watts of best quality | No | 6
3 | Switch board. | Providing and fixing good quality local made switch board. | No | 1
|  | Electrification Estimated Total Cost B |  | Total B
C | Sanitary/Plumbing
S/N |  | Activities | Unit | Quantity | Unit Rate | Total Cost
[5 empty] | PKR | PKR
1 | HDPE Pipe | Supply and fixing HDPE pipe 0.75" mm (0.5") dia (Alpha/Royal PN 10) including nipples, socket, control valves and necessary accessories, Complete work in all aspects | Rft | 40
2 | PPR Pipe | Providing, laying cutting, jointing, PPRC pipeline 1/2" dia in walls/trenches with pipes of approved quality for cold/hot water supply systems including the cost of accessories e.g. Socket, Union, Elbow, Tee, Bend, valves etc. Work also includes digging/burying up to 1 feet depth in ground and in walls in all types of soil, soft & hard. Master or equivalent. | Rft | 40
3 | PVC Pipe | Providing and Fixing 4" dia UPVC pipe including all sanitary fittings from WC to Septick Tank for disposal of laterine waste water. Dadex, Master or equivalent-Class. | Rft | 20
4 | PVC Pipe | Providing and Fixing 3" dia UPVC pipe including all sanitary fittings from WC to Septick Tank for disposal of laterine waste water. Dadex, Master or equivalent-Class. | Rft | 20
5 | Bib Cock | Providing and fixing 1/2'' Ф brass stop/bib cock (water taps) of approved quality for toilets (new and existing). Porta, Faisal or Master. | No | 4
6 | Indian WC | Providing and fitting glazed earthen ware water closet (WC), squatter type (Orissa pattern) combined with foot rest, medium size, including fixing 1/2'' Ф Tee cock with supply pipe for flush tank, J-pipe for WC, flush tank, P-Trap, standard size, 2'' Ø UPVC pipes as vent pipe of toilet with fly screening head/cap, socket, elbow, Reducer as required for fittings of approved quality. Complete in all aspects. white in colour Porta, Faisal or Master. | No | 2
7 | P- Trap | Providing and Fixing 'P' trap (Best Quality ceramic) | No | 2
8 | Wash Basin | Providing and Fixing glazed earthen ware wash hand basin (WHB) white in color of Porta or Bright, complete, size 56x40 cm (22"x16"), including pedestal, bracket set, Side Pillar Cook Water Tap, waste coupling, 1-1/4'' Ф strainers, 1-1/4'' Ф drain pipe, soap dish, complete in all respects: | No | 2
9 | Floor Truff Jalli | Supply and Fixing of CP floor Truff Jalli 4"×4" in size. Faisal or Master. | No | 4
10 | Visibility plate | Visibility plates 1.5’X1.5’, 18-20 SWG, stainless steel, holes for nails Complete Write up as per instruction of client, including fixing work complete in all aspects | No | 1
Sanitary/Plumbing estimated Total cost C
Grand Total A+B+C

## RHC Gawal Ismailzai KSF
Organization Name: | Initiative for Development and Empowerment Axis-IDEA
Project Name: | Integrated COVID-19 Humanitarian Assistance to Afghan refugees in KP and Balochistan
Hospital Name: | RHC Gawal Ismailzai KSF
A | Latrines Rehabilitation
S/N | Items | Specification | Unit | Quantity | Unit Rate | Total Cost
[5 empty] | PKR | PKR
1 | Dismantling existing work | Dismantling existing floor etc. work and disposal of material to safe place | Cft | 45
2 | Cement Concrete | Provide & laying of Plain Cement Concrete 1:2:4, including surface finishing, curing complete finish work | Cft | 20
3 | Plaster | 1/2" thick cement plaster 1:4 on walls, inner, outer sides, including making edges, corners, and curing, etc., complete in all aspects. | Sft | 75
4 | Distempering | Scaffolding raking out joints and curing in superstructure | Sft | 790
5 | Pit for latrine. | Excavatiion of sump well for collection of waste having 4.75 ft dia, 15 ft deep as per instruction of site incharge including removal of excavated material within a lead of 30 ft . | Cft | 270
6 | Pit Super structure & 'Manhole | Providing and laying solid burnt bricks masonry i/c | Cft | 20.35
1:4 C/M up to 345mm thick
B | Electrification | s.
S/N | Items | Activities | Unit | Quantity | Unit Rate | Total Cost
[5 empty] | PKR | PKR
1 | Electric Wire/Cable | Providing and Laying wiring of 2/3 pin 5 Amp plug in 3/.029 PVC insulated, Electric points, PVC Ducts/ Conduit, cable/Wire 3/029 etc. complete. | Job | 2
2 | LED Light | Providing and Fixing LED lights of 9-12 watts of best quality | No | 3
3 | Switch board. | Providing and fixing good quality local made switch board. | No | 3
|  | Electrification Estimated Total Cost (B) |  | Total B
C | Sanitary/Plumbing
S/N | Items | Activities | Unit | Quantity | Unit Rate | Total Cost
[5 empty] | PKR | PKR
1 | HDPE Pipe | Supply and fixing HDPE pipe 0.75" mm (0.5") dia (Alpha/Royal PN 10) including nipples, socket, control valves and necessary accessories, Complete work in all aspects | Rft | 400
2 | PPR Pipe | Providing, laying cutting, jointing, PPRC pipeline 1/2" dia in walls/trenches with pipes of approved quality for cold/hot water supply systems including the cost of accessories e.g. Socket, Union, Elbow, Tee, Bend, valves etc. Work also includes digging/burying up to 1 feet depth in ground and in walls in all types of soil, soft & hard. Master or equivalent. | Rft | 70
3 | PVC Pipe | Providing and Fixing 4" dia UPVC pipe including all sanitary fittings from WC to Septick Tank for disposal of laterine waste water. Dadex, Master or equivalent-Class. | Rft | 30
4 | PVC Pipe | Providing and Fixing 3" dia UPVC pipe including all sanitary fittings from WC to Septick Tank for disposal of laterine waste water. Dadex, Master or equivalent-Class. | Rft | 30
5 | Bib Cock | Providing and fixing 1/2'' Ф brass stop/bib cock (water taps) of approved quality for toilets (new and existing). Porta, Faisal or Master. | No | 4
6 | Indian WC | Providing and fitting glazed earthen ware water closet (WC), squatter type (Orissa pattern) combined with foot rest, medium size, including fixing 1/2'' Ф Tee cock with supply pipe for flush tank, J-pipe for WC, flush tank, P-Trap, standard size, 2'' Ø UPVC pipes as vent pipe of toilet with fly screening head/cap, socket, elbow, Reducer as required for fittings of approved quality. Complete in all aspects. white in colour Porta, Faisal or Master. | No | 2
7 | P- Trap | Providing and Fixing 'P' trap (Best Quality ceramic) | No | 2
8 | Water Tank | Master, Dura or Equalient Supplying and Fixing Polyethylene Water Tank 300 gallons (vertical) made from food grade FDA Certified raw material, 5 layers UV stabilized, inert with water, anti-fungus and anti-bacterial and have a service life of more than 10 years. Connection with existing water line including pipe & all fitting (inlet/outlet valves and automatic valve in tank, tee, elbow, union, sockets etc.), proper overflow connection with the drain. Complete in all aspects. | No | 1
9 | Floor Truff Jalli | Supply and Fixing of CP floor Truff Jalli 4"×4" in size. Faisal or Master. | No | 2
10 | Steel ventilators | Providing and fixing 18-20 SWG of steel ventilators of 2'x1' in size using 1''x1'' angle iron frame, including all necessary steel fittings hold fasts and two coats of synthetic enamel paint in addition to one coat of primer/rust proof paint complete work. | Each | 2
11 | Donki Pumping missionary | Donki Pumping missionary | No | 1
12 | Visibility plate | Visibility plates 1.5’X1.5’, 18-20 SWG, stainless steel, holes for nails Complete Write up as per instruction of client, including fixing work complete in all aspects | No | 1
Sanitary/Plumbing estimated Total cost C
Grand Total A+B+C