## Specifications
Organization Name: Initiative for Development and Empowerment Axis-IDEA
Abstract of Cost For Construction of Hand Washing Point (HWP)
Materials Specification
S No. | Items | Specification
1 | Cement | Fecto, Bestway, Charat or Askari
2 | Sand | Fine without slit-River bed sand
3 | Crush | (3/4" or down) Mountain stone crush
4 | Bricks | Class A- 105 kg/cm2
5 | Tiles | Master or Chainse tiles, white in colour, tile size (12"x12")
6 | Steel floor waste | 4" * 4" in size- Faisal or Master.
7 | Wash Basin | White in colour,Medium size- Porta, Faisal or Master.
8 | Wash Basin Mixer | Made of stainless steel Porta, Faisal or Master.
9 | P-Trap | Dadex, Master or equivalent-Class C
10 | Drainage pipe PVC 3" or 4" UPVC | Dadex, Master or equivalent-Class C
11 | PVC socket dia 3" or 4" UPVC | Dadex, Master or equivalent-Class C
12 | PVC Elbow dia 3" or 4" UPVC | Dadex, Master or equivalent-Class C
13 | Tee 3" or 4" UPVC | Dadex, Master or equivalent-Class C
14 | PPRC Value 1" | Master or equivalent of approved quality for cold/hot water
15 | PPRC Elbow 1" | Master or equivalent of approved quality for cold/hot water
16 | PPRC socket 1" | Master or equivalent of approved quality for cold/hot water
17 | PPRC Tee 1" | Master or equivalent of approved quality for cold/hot water
18 | PPRC Union 1" | Master or equivalent of approved quality for cold/hot water
19 | HDPE pipe .75 dia | IIL, ROYAL, National
20 | HDPE pipe 1/2' dia | IIL, ROYAL, National
21 | UPPRC pipe line | Dadex, Master or equivalent
22 | PPRC connecter 1" | Dadex, Master or equivalent
23 | Steel Unions 2",1/2",1 and .75" | IIL, HE- CHINA
24 | Water Tank | Master, Dura or equivalent - Polyethylene Water Tank 300 gallons (vertical) made from food grade FDA Certified raw material, 5 layers UV stablized, inert with water, anti-fungus and anti-bacterial and have a service life of more than 10 years.
25 | Soap Dish, toilet roll holder | Porta, Master or Faisal or equilent
26 | Automatic liquid Soap Dispenser | AUTOMATIC SOAP DISPENSER, AUTOMATIC LIQUID SOAP DISPENSER, ABS PLASTIC, 165(H)*95(D)*110(W)MM, 600ML PLASTICS

## Cumulatve Quantites
Organization Name: Initiative for Development and Empowerment Axis-IDEA
Project Name : Integrated COVID-19 Humanitarian Assistance to Afghan refugees in KP and Balochistan
Abstract of Cost For Construction of Hand Washing Point (HWP)
S.No | Description | Unit | Quantity | Unit Rate | Estimated Cost Rs
1 | Provide & laying of Plain Cement Concrete 1:2:4, including surface finishing, curing complete finsh work | Cft | 120
2 | 1/2" thick cement plaster 1:4 on walls, inner, outer sides, including making edges, corners, and curing, etc., complete in all aspects. | Sft | 175
3 | Providing and Fixing Ceramic Tiles on walls and floors of approved quality, on wall up to 5 feet height, including, bonds, cutting, fixing etc., complete in all aspects.. | Sft | 175
4 | Providing and Fixing glazed earthen ware wash hand basin (WHB) white in color of Porta or Bright, complete, size 56x40 cm (22"x16"), including pedestal, bracket set, Side Pillar Cook Water Tap, waste coupling, 1-1/4'' Ф strainers, 1-1/4'' Ф drain pipe, soap dish, complete in all respects: | Each | 10
5 | Providing, laying cutting, jointing, PPRC pipeline 1/2" dia in walls/trenches with pipes of approved quality for cold/hot water supply systems including the cost of accessories e.g. Socket, Union, Elbow, Tee, Bend, valves etc. Work also includes digging/burying up to 1 feet depth in ground and in walls in all types of soil, soft & hard. Master or equivalent. | Rft | 313
6 | Supply and installation of UPVC PIPE of 3" dia with all connections, fixture including all accessories (Socket, elbows, bends, Tee, etc.) to dispose off wastewater up to manhole or designated site by site engineer. Including digging/burying of PVC Pipe up to 1 feet depth in all kind of the material. Dadex, Master or equivalent-Class. | Rft | 181
7 | Providing and fixing of liquid soap dispenser. | No | 11
8 | Providing and fixing of mirror set along with soap tray, plastic tissue holder box, toilet roll holder etc. | No | 10
9 | Master, Dura or Equalient Supplying and Fixing Polyethylene Water Tank 300 gallons (vertical) made from food grade FDA Certified raw material, 5 layers UV stabilized, inert with water, anti-fungus and anti-bacterial and have a service life of more than 10 years. Connection with existing water line including pipe & all fitting (inlet/outlet valves and automatic valve in tank, tee, elbow, union, sockets etc.), proper overflow connection with the drain. Complete in all aspects. | Job | 5
10 | Visibility plates 1.5’X1.5’, 20-22 SWG, stainless steel, holes for nails Complete Write up as per instruction of client, including fixing work complete in all aspects | No | 5
11 | Soakage Pit (Excavation) | Cft | 96
12 | Cement Concrete Floor 1:2:4 | Cft | 5.28
13 | Brick work with 1:3 ratio mortar | Cft | 36
14 | Precast Concrete Slab | Cft | 12
Grand Total with Taxes,Labor, Transportation and other allied cost

## Cat-D Hospital Dak Ismail Khel
Organization Name: Initiative for Development and Empowerment Axis-IDEA
Project Name: Integrated COVID-19 Humanitarian Assistance to Afghan refugees in KP and Balochistan
Health Facility Name: Cat-D Hospital Dak Ismail Khel
Abstract of Cost For Construction of Hand Washing Point (HWP)
S.No | Description | Unit | Quantity | Unit Rate | Estimated Cost Rs
1 | Provide & laying of Plain Cement Concrete 1:2:4, including surface finishing, curing complete finsh work | Cft | 24
2 | 1/2" thick cement plaster 1:4 on walls, inner, outer sides, including making edges, corners, and curing, etc., complete in all aspects. | Sft | 35
3 | Providing and Fixing Ceramic Tiles on walls and floors of approved quality, on wall up to 5 feet height, including, bonds, cutting, fixing etc., complete in all aspects.. | Sft | 35
4 | Providing and Fixing glazed earthen ware wash hand basin (WHB) white in color of Porta or Bright, complete, size 56x40 cm (22"x16"), including pedestal, bracket set, Side Pillar Cook Water Tap, waste coupling, 1-1/4'' Ф strainers, 1-1/4'' Ф drain pipe, soap dish, complete in all respects: | No | 2
5 | Providing, laying cutting, jointing, PPRC pipeline 1/2" dia in walls/trenches with pipes of approved quality for cold/hot water supply systems including the cost of accessories e.g. Socket, Union, Elbow, Tee, Bend, valves etc. Work also includes digging/burying up to 1 feet depth in ground and in walls in all types of soil, soft & hard. Master or equivalent. | Rft | 60
6 | Supply and installation of UPVC PIPE of 3" dia with all connections, fixture including all accessories (Socket, elbows, bends, Tee, etc.) to dispose off wastewater up to manhole or designated site by site engineer. Including digging/burying of PVC Pipe up to 1 feet depth in all kind of the material. Dadex, Master or equivalent-Class. | Rft | 40
7 | Providing and fixing of liquid soap dispenser. | No | 3
8 | Providing and fixing of mirror set along with soap tray, plastic tissue holder box, toilet roll holder etc. | No | 2
9 | Master, Dura or Equalient Supplying and Fixing Polyethylene Water Tank 300 gallons (vertical) made from food grade FDA Certified raw material, 5 layers UV stabilized, inert with water, anti-fungus and anti-bacterial and have a service life of more than 10 years. Connection with existing water line including pipe & all fitting (inlet/outlet valves and automatic valve in tank, tee, elbow, union, sockets etc.), proper overflow connection with the drain. Complete in all aspects. | Job | 1
10 | Visibility plates 1.5’X1.5’, 20-22 SWG, stainless steel, holes for nails Complete Write up as per instruction of client, including fixing work complete in all aspects | No | 1
Grand Total with Taxes,Labor, Transportation and other allied cost

## GGCMS Rifaqatabad
Organization Name: Initiative for Development and Empowerment Axis-IDEA
Project Name: Integrated COVID-19 Humanitarian Assistance to Afghan refugees in KP and Balochistan
Health Facility Name: GGCMS Rifaqat Abad
Abstract of Cost For Construction of Hand Washing Point (HWP)
S.No | Description | Unit | Quantity | Unit Rate | Estimated Cost Rs
1 | Provide & laying of Plain Cement Concrete 1:2:4, including surface finishing, curing complete finsh work | Cft | 24
2 | 1/2" thick cement plaster 1:4 on walls, inner, outer sides, including making edges, corners, and curing, etc., complete in all aspects. | Sft | 35
3 | Providing and Fixing Ceramic Tiles on walls and floors of approved quality, on wall up to 5 feet height, including, bonds, cutting, fixing etc., complete in all aspects.. | Sft | 35
4 | Providing and Fixing glazed earthen ware wash hand basin (WHB) white in color of Porta or Bright, complete, size 56x40 cm (22"x16"), including pedestal, bracket set, Side Pillar Cook Water Tap, waste coupling, 1-1/4'' Ф strainers, 1-1/4'' Ф drain pipe, soap dish, complete in all respects: | No | 2
5 | Providing, laying cutting, jointing, PPRC pipeline 1/2" dia in walls/trenches with pipes of approved quality for cold/hot water supply systems including the cost of accessories e.g. Socket, Union, Elbow, Tee, Bend, valves etc. Work also includes digging/burying up to 1 feet depth in ground and in walls in all types of soil, soft & hard. Master or equivalent. | Rft | 67
6 | Supply and installation of UPVC PIPE of 3" dia with all connections, fixture including all accessories (Socket, elbows, bends, Tee, etc.) to dispose off wastewater up to manhole or designated site by site engineer. Including digging/burying of PVC Pipe up to 1 feet depth in all kind of the material. Dadex, Master or equivalent-Class. | Rft | 40
7 | Providing and fixing of liquid soap dispenser. | No | 2
8 | Providing and fixing of mirror set along with soap tray, plastic tissue holder box, toilet roll holder etc. | No | 2
9 | Master, Dura or Equalient Supplying and Fixing Polyethylene Water Tank 300 gallons (vertical) made from food grade FDA Certified raw material, 5 layers UV stabilized, inert with water, anti-fungus and anti-bacterial and have a service life of more than 10 years. Connection with existing water line including pipe & all fitting (inlet/outlet valves and automatic valve in tank, tee, elbow, union, sockets etc.), proper overflow connection with the drain. Complete in all aspects. | Job | 1
10 | Visibility plates 1.5’X1.5’, 20-22 SWG, stainless steel, holes for nails Complete Write up as per instruction of client, including fixing work complete in all aspects | No | 1
Grand Total with Taxes,Labor, Transportation and other allied cost

## GGPS Awal Khan Koruna
Organization Name: Initiative for Development and Empowerment Axis-IDEA
Project Name: Integrated COVID-19 Humanitarian Assistance to Afghan refugees in KP and Balochistan
Health Facility Name: GGPS Awal Khan Koruna
Abstract of Cost For Construction of Hand Washing Point (HWP)
S.No | Description | Unit | Quantity | Unit Rate | Estimated Cost Rs
1 | Provide & laying of Plain Cement Concrete 1:2:4, including surface finishing, curing complete finsh work | Cft | 24
2 | 1/2" thick cement plaster 1:4 on walls, inner, outer sides, including making edges, corners, and curing, etc., complete in all aspects. | Sft | 35
3 | Providing and Fixing Ceramic Tiles on walls and floors of approved quality, on wall up to 5 feet height, including, bonds, cutting, fixing etc., complete in all aspects.. | Sft | 35
4 | Providing and Fixing glazed earthen ware wash hand basin (WHB) white in color of Porta or Bright, complete, size 56x40 cm (22"x16"), including pedestal, bracket set, Side Pillar Cook Water Tap, waste coupling, 1-1/4'' Ф strainers, 1-1/4'' Ф drain pipe, soap dish, complete in all respects: | No | 2
5 | Providing, laying cutting, jointing, PPRC pipeline 1/2" dia in walls/trenches with pipes of approved quality for cold/hot water supply systems including the cost of accessories e.g. Socket, Union, Elbow, Tee, Bend, valves etc. Work also includes digging/burying up to 1 feet depth in ground and in walls in all types of soil, soft & hard. Master or equivalent. | Rft | 62
6 | Supply and installation of UPVC PIPE of 3" dia with all connections, fixture including all accessories (Socket, elbows, bends, Tee, etc.) to dispose off wastewater up to manhole or designated site by site engineer. Including digging/burying of PVC Pipe up to 1 feet depth in all kind of the material. Dadex, Master or equivalent-Class. | Rft | 26
7 | Providing and fixing of liquid soap dispenser. | No | 2
8 | Providing and fixing of mirror set along with soap tray, plastic tissue holder box, toilet roll holder etc. | No | 2
9 | Master, Dura or Equalient Supplying and Fixing Polyethylene Water Tank 300 gallons (vertical) made from food grade FDA Certified raw material, 5 layers UV stabilized, inert with water, anti-fungus and anti-bacterial and have a service life of more than 10 years. Connection with existing water line including pipe & all fitting (inlet/outlet valves and automatic valve in tank, tee, elbow, union, sockets etc.), proper overflow connection with the drain. Complete in all aspects. | Job | 1
10 | Visibility plates 1.5’X1.5’, 20-22 SWG, stainless steel, holes for nails Complete Write up as per instruction of client, including fixing work complete in all aspects | No | 1
Grand Total with Taxes,Labor, Transportation and other allied cost

## GGPS Iraq Abad
Organization Name: Initiative for Development and Empowerment Axis-IDEA
Project Name: Integrated COVID-19 Humanitarian Assistance to Afghan refugees in KP and Balochistan
Health Facility Name: GGPS Iraq Abad
Abstract of Cost For Construction of Hand Washing Point (HWP)
S.No | Description | Unit | Quantity | Unit Rate | Estimated Cost Rs
1 | Provide & laying of Plain Cement Concrete 1:2:4, including surface finishing, curing complete finsh work | Cft | 24
2 | 1/2" thick cement plaster 1:4 on walls, inner, outer sides, including making edges, corners, and curing, etc., complete in all aspects. | Sft | 35
3 | Providing and Fixing Ceramic Tiles on walls and floors of approved quality, on wall up to 5 feet height, including, bonds, cutting, fixing etc., complete in all aspects.. | Sft | 35
4 | Providing and Fixing glazed earthen ware wash hand basin (WHB) white in color of Porta or Bright, complete, size 56x40 cm (22"x16"), including pedestal, bracket set, Side Pillar Cook Water Tap, waste coupling, 1-1/4'' Ф strainers, 1-1/4'' Ф drain pipe, soap dish, complete in all respects: | No | 2
5 | Providing, laying cutting, jointing, PPRC pipeline 1/2" dia in walls/trenches with pipes of approved quality for cold/hot water supply systems including the cost of accessories e.g. Socket, Union, Elbow, Tee, Bend, valves etc. Work also includes digging/burying up to 1 feet depth in ground and in walls in all types of soil, soft & hard. Master or equivalent. | Rft | 66
6 | Supply and installation of UPVC PIPE of 3" dia with all connections, fixture including all accessories (Socket, elbows, bends, Tee, etc.) to dispose off wastewater up to manhole or designated site by site engineer. Including digging/burying of PVC Pipe up to 1 feet depth in all kind of the material. Dadex, Master or equivalent-Class. | Rft | 40
7 | Providing and fixing of liquid soap dispenser. | No | 2
8 | Providing and fixing of mirror set along with soap tray, plastic tissue holder box, toilet roll holder etc. | No | 2
9 | Master, Dura or Equalient Supplying and Fixing Polyethylene Water Tank 300 gallons (vertical) made from food grade FDA Certified raw material, 5 layers UV stabilized, inert with water, anti-fungus and anti-bacterial and have a service life of more than 10 years. Connection with existing water line including pipe & all fitting (inlet/outlet valves and automatic valve in tank, tee, elbow, union, sockets etc.), proper overflow connection with the drain. Complete in all aspects. | Job | 1
10 | Visibility plates 1.5’X1.5’, 20-22 SWG, stainless steel, holes for nails Complete Write up as per instruction of client, including fixing work complete in all aspects | No | 1
11 | Soakage Pit (Excavation) | Cft | 96
12 | Cement Concrete Floor 1:2:4 | Cft | 5.28
13 | Brick work with 1:3 ratio mortar | Cft | 36
14 | Precast Concrete Slab | Cft | 12
Grand Total with Taxes,Labor, Transportation and other allied cost

## GGPS Dag Behsud
Organization Name: Initiative for Development and Empowerment Axis-IDEA
Project Name: Integrated COVID-19 Humanitarian Assistance to Afghan refugees in KP and Balochistan
Education Facility Name: GGPS Dag Behsud
Abstract of Cost For Construction of Hand Washing Point (HWP)
S.No | Description | Unit | Quantity | Unit Rate | Estimated Cost Rs
1 | Provide & laying of Plain Cement Concrete 1:2:4, including surface finishing, curing complete finsh work | Cft | 24
2 | 1/2" thick cement plaster 1:4 on walls, inner, outer sides, including making edges, corners, and curing, etc., complete in all aspects. | Sft | 35
3 | Providing and Fixing Ceramic Tiles on walls and floors of approved quality, on wall up to 5 feet height, including, bonds, cutting, fixing etc., complete in all aspects.. | Sft | 35
4 | Providing and Fixing glazed earthen ware wash hand basin (WHB) white in color of Porta or Bright, complete, size 56x40 cm (22"x16"), including pedestal, bracket set, Side Pillar Cook Water Tap, waste coupling, 1-1/4'' Ф strainers, 1-1/4'' Ф drain pipe, soap dish, complete in all respects: | No | 2
5 | Providing, laying cutting, jointing, PPRC pipeline 1/2" dia in walls/trenches with pipes of approved quality for cold/hot water supply systems including the cost of accessories e.g. Socket, Union, Elbow, Tee, Bend, valves etc. Work also includes digging/burying up to 1 feet depth in ground and in walls in all types of soil, soft & hard. Master or equivalent. | Rft | 58
6 | Supply and installation of UPVC PIPE of 3" dia with all connections, fixture including all accessories (Socket, elbows, bends, Tee, etc.) to dispose off wastewater up to manhole or designated site by site engineer. Including digging/burying of PVC Pipe up to 1 feet depth in all kind of the material. Dadex, Master or equivalent-Class. | Rft | 35
7 | Providing and fixing of liquid soap dispenser. | No | 2
8 | Providing and fixing of mirror set along with soap tray, plastic tissue holder box, toilet roll holder etc. | No | 2
9 | Master, Dura or Equalient Supplying and Fixing Polyethylene Water Tank 300 gallons (vertical) made from food grade FDA Certified raw material, 5 layers UV stabilized, inert with water, anti-fungus and anti-bacterial and have a service life of more than 10 years. Connection with existing water line including pipe & all fitting (inlet/outlet valves and automatic valve in tank, tee, elbow, union, sockets etc.), proper overflow connection with the drain. Complete in all aspects. | Job | 1
10 | Visibility plates 1.5’X1.5’, 20-22 SWG, stainless steel, holes for nails Complete Write up as per instruction of client, including fixing work complete in all aspects | No | 1
Grand Total with Taxes,Labor, Transportation and other allied cost