## Nowshera
Organization Name: Initiative for Development and Empowerment Axis-IDEA
Project Name: Integrated COVID-19 Humanitarian Assistance to Afghan refugees in KP and Balochistan
A | Latrines Rehabilitation
S/N | Items | Specification | Unit | Quantity | Unit Rate | Total Cost
[5 empty] | PKR | PKR
1 | Dismantling existing work | Dismantling existing work and disposal the material to safe place | Cft | 85
2 | Cement Concrete | Provide & laying of Plain Cement Concrete 1:2:4, including surface finishing, curing complete finish work | Cft | 85
3 | Plaster | 1/2" thick cement plaster 1:4 on walls, inner, outer sides, including making edges, corners, and curing, etc., complete in all aspects. | Sft | 1244
4 | Ceramic Tiles for wall and Floors | Providing and Fixing Ceramic Floor tiles of approved quality of Size 12" x 12", on floor and wall unto 5 feet height, including cutting, fixing, cement, bonds, etc. Complete in all aspects | Sft | 884
5 | Steel Door | Supplying and fixing 18-20 SWG sheet door with angle iron (1.5" x 1.5" x 1/8") with locking arrangement, hinges, paint etc. complete (width 3' Height 7') complete Job | Job | 7
6 | Distempering | Supplying/preparing Distempering of approved quality, make two coats include sand paper. Inner side and outer side complete in all aspects. | Sft | 1851
Civil work estimated Total cost A
B | Electrification
S/N |  | Activities | Unit | Quantity | Unit Rate | Total Cost
[5 empty] | PKR | PKR
1 | Electric Wire/Cable | Providing and Laying wiring of 2/3 pin 5 Amp plug in 3/.029 PVC insulated, Electric points, PVC Ducts/ Conduit, cable/Wire 3/029 etc. complete. | Job | 5
2 | LED Light | Providing and Fixing LED lights of 9-12 watts of best quality | No | 8
3 | Switch board. | Providing and fixing good quality local made switch board. | No | 8
Electrification Estimated Total Cost B
C | Sanitary/Plumbing
S/N |  | Activities | Unit | Quantity | Unit Rate | Total Cost
[5 empty] | PKR | PKR
1 | PPR Pipe | Providing, laying cutting, jointing, PPRC pipeline 1/2" dia in walls/trenches with pipes of approved quality for cold/hot water supply systems including the cost of accessories e.g. Socket, Union, Elbow, Tee, Bend, valves etc. Work also includes digging/burying up to 1 feet depth in ground and in walls in all types of soil, soft & hard. Master or equivalent. | Rft | 226
2 | PVC Pipe | Providing and Fixing 4" dia UPVC pipe including all sanitary fittings from WC to Septick Tank for disposal of laterine waste water. Dadex, Master or equivalent-Class. | Rft | 65
3 | PVC Pipe | Providing and Fixing 3" dia UPVC pipe including all sanitary fittings from WC to Septick Tank for disposal of laterine waste water. Dadex, Master or equivalent-Class. | Rft | 65
4 | Bib Cock | Providing and fixing 1/2'' Ф brass stop/bib cock (water taps) of approved quality for toilets (new and existing). Porta, Faisal or Master. | No | 5
5 | Double tap with Muslim shower | Chromium plated double bib-cock of 1/2" dia with steel Muslim Shower. Porta, Faisal or Master. | No | 2
6 | Indian WC | Providing and fitting glazed earthen ware water closet (WC), squatter type (Orissa pattern) combined with foot rest, medium size, including fixing 1/2'' Ф Tee cock with supply pipe for flush tank, J-pipe for WC, flush tank, P-Trap, standard size, 2'' Ø UPVC pipes as vent pipe of toilet with fly screening head/cap, socket, elbow, Reducer as required for fittings of approved quality. Complete in all aspects. white in colour Porta, Faisal or Master. | No | 5
7 | Water Tank | Master, Dura or Equalient Supplying and Fixing Polyethylene Water Tank 300 gallons (vertical) made from food grade FDA Certified raw material, 5 layers UV stabilized, inert with water, anti-fungus and anti-bacterial and have a service life of more than 10 years. Connection with existing water line including pipe & all fitting (inlet/outlet valves and automatic valve in tank, tee, elbow, union, sockets etc.), proper overflow connection with the drain. Complete in all aspects. | No | 2
8 | Floor Truff Jalli | Supply and Fixing of CP floor Truff Jalli 4"×4" in size. Faisal or Master. | No | 8
9 | Looking Glass | Providing and fixing best quality looking glass (Mirror) 5mm thick neatly fitted on masonry wall etc. as per instruction of Engineer In-charge. Mirror size (24"x30"). | No | 2
10 | Wash Basin Mixer | Made of stainless steel Porta, Faisal or Master. | No | 2
11 | Steel ventilators | Providing and fixing 18-20 SWG of steel ventilators of 2'x1' in size using 1''x1'' angle iron frame, including all necessary steel fittings hold fasts and two coats of synthetic enamel paint in addition to one coat of primer/rust proof paint complete work. | Each | 4
12 | Visibility plate | Visibility plates 1.5’X1.5’, 18-20 SWG, stainless steel, holes for nails Complete Write up as per instruction of client, including fixing work complete in all aspects | No | 4
Sanitary/Plumbing estimated Total cost C
Grand Total A+B+C

## RHC Pirpai
Organization Name: Initiative for Development and Empowerment Axis-IDEA
Project Name: Integrated COVID-19 Humanitarian Assistance to Afghan refugees in KP and Balochistan
School/Hospital Name: RHC Pirpai
A | Latrines Rehabilitation
S/N | Items | Specification | Unit | Quantity | Unit Rate | Total Cost
[5 empty] | PKR | PKR
1 | Dismantling existing work | Dismantling existing work and disposal the material to safe place | Cft | 15
2 | Cement Concrete | Provide & laying of Plain Cement Concrete 1:2:4, including surface finishing, curing complete finish work | Cft | 15
3 | Plaster | 1/2" thick cement plaster 1:4 on walls, inner, outer sides, including making edges, corners, and curing, etc., complete in all aspects. | Sft | 334
4 | Ceramic Tiles for wall and Floors | Providing and Fixing Ceramic Floor Tiles of approved quality of Size 12" x 12", on floor and wall unto 5 feet height, including cutting, fixing, cement, bonds, etc. Complete in all aspects | Sft | 180
5 | Steel Door | Supplying and fixing 18-20 SWG sheet door with angle iron (1.5" x 1.5" x 1/8") with locking arrangement, hinges, paint etc. complete (width 3' Height 7') complete Job | Job | 1
6 | Distempering | Supplying/preparing Distempering of approved quality, make two coats include sand paper. Inner side and outer side complete in all aspects. | Sft | 334
Civil work estimated Total cost A
B | Electrification
S/N |  | Activities | Unit | Quantity | Unit Rate | Total Cost
[5 empty] | PKR | PKR
1 | Electric Wire/Cable | Providing and Laying wiring of 2/3 pin 5 Amp plug in 3/.029 PVC insulated, Electric points, PVC Ducts/ Conduit, cable/Wire 3/029 etc. complete. | Job | 1
2 | LED Light | Providing and Fixing LED lights of 9-12 watts of best quality | No | 1
3 | Switch board. | Providing and fixing good quality local made switch board. | No | 1
Electrification Estimated Total Cost B
C | Sanitary/Plumbing
S/N |  | Activities | Unit | Quantity | Unit Rate | Total Cost
[5 empty] | PKR | PKR
1 | PPR Pipe | Providing, laying cutting, jointing, PPRC pipeline 1/2" dia in walls/trenches with pipes of approved quality for cold/hot water supply systems including the cost of accessories e.g. Socket, Union, Elbow, Tee, Bend, valves etc. Work also includes digging/burying up to 1 feet depth in ground and in walls in all types of soil, soft & hard.Master or equivalent. | Rft | 52
2 | PVC Pipe | Providing and Fixing 4" dia UPVC pipe including all sanitary fittings from WC to Septick Tank for disposal of laterine waste water. Dadex, Master or equivalent-Class. | Rft | 13
3 | PVC Pipe | Providing and Fixing 3" dia UPVC pipe including all sanitary fittings from WC to Septick Tank for disposal of laterine waste water. Dadex, Master or equivalent-Class. | Rft | 13
4 | Bib Cock | Providing and fixing 1/2'' Ф brass stop/bib cock (water taps) of approved quality for toilets (new and existing).Porta, Faisal or Master. | No | 1
5 | Indian WC | Providing and fitting glazed earthen ware water closet (WC), squatter type (Orissa pattern) combined with foot rest, medium size, including fixing 1/2'' Ф Tee cock with supply pipe for flush tank, J-pipe for WC, flush tank, P-Trap, standard size, 2'' Ø UPVC pipes as vent pipe of toilet with fly screening head/cap, socket, elbow, Reducer as required for fittings of approved quality. Complete in all aspects. white in colour Porta, Faisal or Master. | No | 1
6 | Looking Glass | Providing and fixing best quality looking glass (Mirror) 5mm thick neatly fitted on masonry wall etc. as per instruction of Engineer In-charge. Mirror size (24"x30"). | No | 1
7 | Floor Truff Jalli | Supply and Fixing of CP floor Truff Jalli 4"×4" complete work | No | 1
8 | Steel ventilators | Providing and fixing 18-20 SWG of steel ventilators of 2'x1' in size using 1''x1'' angle iron frame, including all necessary steel fittings hold fasts and two coats of synthetic enamel paint in addition to one coat of primer/rust proof paint complete work. | Each | 1
9 | Visibility plate | Visibility plates 1.5’X1.5’, 18-20 SWG, stainless steel, holes for nails Complete Write up as per instruction of client, including fixing work complete in all aspects | No | 1
Sanitary/Plumbing estimated Total cost C
Grand Total A+B+C

## RHC Akbarpura
Organization Name: Initiative for Development and Empowerment Axis-IDEA
Project Name: Integrated COVID-19 Humanitarian Assistance to Afghan refugees in KP and Balochistan
School/Hospital Name: RHC Akbarpura
A | Latrines Rehabilitation
S/N | Items | Specification | Unit | Quantity | Unit Rate | Total Cost
[5 empty] | PKR | PKR
1 | Ceramic Tiles for wall and Floors | Providing and Fixing Ceramic Floor Tiles of approved quality of Size 12" x 12", on floor and wall unto 5 feet height, including cutting, fixing, cement, bonds, etc. Complete in all aspects | Sft | 304
2 | Steel Door | Supplying and fixing 18-20 SWG sheet door with angle iron (1.5" x 1.5" x 1/8") with locking arrangement, hinges, paint etc. complete (width 3' Height 7') complete Job | Job | 2
3 | Distempering | Supplying/preparing Distempering of approved quality, make two coats include sand paper. Inner side and outer side complete in all aspects. | Sft | 361
Civil work estimated Total cost A
B | Electrification
S/N |  | Activities | Unit | Quantity | Unit Rate | Total Cost
[5 empty] | PKR | PKR
1 | Electric Wire/Cable | Providing and Laying wiring of 2/3 pin 5 Amp plug in 3/.029 PVC insulated, Electric points, PVC Ducts/ Conduit, cable/Wire 3/029 etc. complete. | Job | 1
2 | LED Light | Providing and Fixing LED lights of 9-12 watts of best quality | No | 2
3 | Switch board. | Providing and fixing good quality local made switch board. | No | 2
Electrification Estimated Total Cost B
C | Sanitary/Plumbing
S/N |  | Activities | Unit | Quantity | Unit Rate | Total Cost
[5 empty] | PKR | PKR
1 | PPR Pipe | Providing, laying cutting, jointing, PPRC pipeline 1/2" dia in walls/trenches with pipes of approved quality for cold/hot water supply systems including the cost of accessories e.g. Socket, Union, Elbow, Tee, Bend, valves etc. Work also includes digging/burying up to 1 feet depth in ground and in walls in all types of soil, soft & hard.Master or equivalent. | Rft | 52
2 | PVC Pipe | Providing and Fixing 4" dia UPVC pipe including all sanitary fittings from WC to Septick Tank for disposal of laterine waste water. Dadex, Master or equivalent-Class. | Rft | 13
3 | PVC Pipe | Providing and Fixing 3" dia UPVC pipe including all sanitary fittings from WC to Septick Tank for disposal of laterine waste water. Dadex, Master or equivalent-Class. | Rft | 13
4 | Wash Basin Mixer | Made of stainless steel Porta, Faisal or Master. | No | 2
5 | Double tap with Muslim shower | Chromium plated double bib-cock of 1/2" dia with steel Muslim Shower. Porta, Faisal or Master. | No | 2
6 | Water Tank | Master, Dura or Equalient Supplying and Fixing Polyethylene Water Tank 300 gallons (vertical) made from food grade FDA Certified raw material, 5 layers UV stabilized, inert with water, anti-fungus and anti-bacterial and have a service life of more than 10 years. Connection with existing water line including pipe & all fitting (inlet/outlet valves and automatic valve in tank, tee, elbow, union, sockets etc.), proper overflow connection with the drain. Complete in all aspects. | No | 1
7 | Floor Truff Jalli | Supply and Fixing of CP floor Truff Jalli 4"×4" complete work | No | 2
8 | Steel ventilators | Providing and fixing 18-20 SWG of steel ventilators of 2'x1' in size using 1''x1'' angle iron frame, including all necessary steel fittings hold fasts and two coats of synthetic enamel paint in addition to one coat of primer/rust proof paint complete work. | Each | 2
9 | Visibility plate | Visibility plates 1.5’X1.5’, 18-20 SWG, stainless steel, holes for nails Complete Write up as per instruction of client, including fixing work complete in all aspects | No | 1
Sanitary/Plumbing estimated Total cost C
Grand Total A+B+C

## RHC Kheshgi
Organization Name: Initiative for Development and Empowerment Axis-IDEA
Project Name: Integrated COVID-19 Humanitarian Assistance to Afghan refugees in KP and Balochistan
School/Hospital Name: RHC Kheshgi
A | Latrines Rehabilitation
S/N | Items | Specification | Unit | Quantity | Unit Rate | Total Cost
[5 empty] | PKR | PKR
1 | Dismantling existing work | Dismantling existing work and disposal the material to safe place | Cft | 55
2 | Cement Concrete | Provide & laying of Plain Cement Concrete 1:2:4, including surface finishing, curing complete finish work | Cft | 55
3 | Plaster | 1/2" thick cement plaster 1:4 on walls, inner, outer sides, including making edges, corners, and curing, etc., complete in all aspects. | Sft | 596
4 | Steel Door | Supplying and fixing 18-20 SWG sheet door with angle iron (1.5" x 1.5" x 1/8") with locking arrangement, hinges, paint etc. complete (width 3' Height 7') complete Job | Job | 2
5 | Distempering | Supplying/preparing Distempering of approved quality, make two coats include sand paper. Inner side and outer side complete in all aspects. | Sft | 596
Civil work estimated Total cost A
B | Electrification
S/N |  | Activities | Unit | Quantity | Unit Rate | Total Cost
[5 empty] | PKR | PKR
1 | Electric Wire/Cable | Providing and Laying wiring of 2/3 pin 5 Amp plug in 3/.029 PVC insulated, Electric points, PVC Ducts/ Conduit, cable/Wire 3/029 etc. complete. | Job | 1
2 | LED Light | Providing and Fixing LED lights of 9-12 watts of best quality | No | 2
3 | Switch board. | Providing and fixing good quality local made switch board. | No | 2
Electrification Estimated Total Cost B
C | Sanitary/Plumbing
S/N |  | Activities | Unit | Quantity | Unit Rate | Total Cost
[5 empty] | PKR | PKR
1 | PPR Pipe | Providing, laying cutting, jointing, PPRC pipeline 1/2" dia in walls/trenches with pipes of approved quality for cold/hot water supply systems including the cost of accessories e.g. Socket, Union, Elbow, Tee, Bend, valves etc. Work also includes digging/burying up to 1 feet depth in ground and in walls in all types of soil, soft & hard. Master or equivalent. | Rft | 30
2 | PVC Pipe | Providing and Fixing 4" dia UPVC pipe including all sanitary fittings from WC to Septick Tank for disposal of laterine waste water. Dadex, Master or equivalent-Class. | Rft | 26
3 | PVC Pipe | Providing and Fixing 3" dia UPVC pipe including all sanitary fittings from WC to Septick Tank for disposal of laterine waste water. Dadex, Master or equivalent-Class. | Rft | 26
4 | Bib Cock | Providing and fixing 1/2'' Ф brass stop/bib cock (water taps) of approved quality for toilets (new and existing). | No | 2
5 | Indian WC | Providing and fitting glazed earthen ware water closet (WC), squatter type (Orissa pattern) combined with foot rest, medium size, including fixing 1/2'' Ф Tee cock with supply pipe for flush tank, J-pipe for WC, flush tank, P-Trap, standard size, 2'' Ø UPVC pipes as vent pipe of toilet with fly screening head/cap, socket, elbow, Reducer as required for fittings of approved quality. Complete in all aspects. | No | 2
6 | Floor Truff Jalli | Supply and Fixing of CP floor Truff Jalli 4"×4" complete work | No | 2
Sanitary/Plumbing estimated Total cost C
Grand Total A+B+C

## Civil Hospital Akora Khattak
Organization Name: Initiative for Development and Empowerment Axis-IDEA
Project Name: Integrated COVID-19 Humanitarian Assistance to Afghan refugees in KP and Balochistan
School/Hospital Name: Civil Hospital Akora Khattak
A | Latrines Rehabilitation
S/N | Items | Specification | Unit | Quantity | Unit Rate | Total Cost
[5 empty] | PKR | PKR
1 | Ceramic Tiles for wall and Floors | Providing and Fixing Ceramic Floor Tiles of approved quality of Size 12" x 12", on floor and wall unto 5 feet height, including cutting, fixing, cement, bonds, etc. Complete in all aspects | Sft | 150
2 | Distempering | Supplying/preparing Distempering of approved quality, make two coats include sand paper. Inner side and outer side complete in all aspects. | Sft | 246
Civil work estimated Total cost A
B | Electrification
S/N |  | Activities | Unit | Quantity | Unit Rate | Total Cost
[5 empty] | PKR | PKR
1 | Electric Wire/Cable | Providing and Laying wiring of 2/3 pin 5 Amp plug in 3/.029 PVC insulated, Electric points, PVC Ducts/ Conduit, cable/Wire 3/029 etc. complete. | Job | 1
2 | LED Light | Providing and Fixing LED lights of 9-12 watts of best quality | No | 1
3 | Switch board. | Providing and fixing good quality local made switch board. | No | 1
Electrification Estimated Total Cost B
C | Sanitary/Plumbing
S/N |  | Activities | Unit | Quantity | Unit Rate | Total Cost
[5 empty] | PKR | PKR
1 | PPR Pipe | Providing, laying cutting, jointing, PPRC pipeline 1/2" dia in walls/trenches with pipes of approved quality for cold/hot water supply systems including the cost of accessories e.g. Socket, Union, Elbow, Tee, Bend, valves etc. Work also includes digging/burying up to 1 feet depth in ground and in walls in all types of soil, soft & hard.Master or equivalent. | Rft | 52
2 | Water Tank | Master, Dura or Equalient Supplying and Fixing Polyethylene Water Tank 300 gallons (vertical) made from food grade FDA Certified raw material, 5 layers UV stabilized, inert with water, anti-fungus and anti-bacterial and have a service life of more than 10 years. Connection with existing water line including pipe & all fitting (inlet/outlet valves and automatic valve in tank, tee, elbow, union, sockets etc.), proper overflow connection with the drain. Complete in all aspects. | No | 1
3 | Floor Truff Jalli | Supply and Fixing of CP floor Truff Jalli 4"×4" complete work | No | 1
4 | Looking Glass | Providing and fixing best quality looking glass (Mirror) 5mm thick neatly fitted on masonry wall etc. as per instruction of Engineer In-charge. Mirror size (24"x30"). | No | 1
Sanitary/Plumbing estimated Total cost C
Grand Total A+B+C

## GGPS Pabbi
Organization Name: Initiative for Development and Empowerment Axis-IDEA
Project Name: Integrated COVID-19 Humanitarian Assistance to Afghan refugees in KP and Balochistan
School/Hospital Name: GGPS Pabbi
A | Latrines Rehabilitation
S/N | Items | Specification | Unit | Quantity | Unit Rate | Total Cost
[5 empty] | PKR | PKR
1 | Dismantling existing work | Dismantling existing work and disposal the material to safe place | Cft | 15
2 | Cement Concrete | Provide & laying of Plain Cement Concrete 1:2:4, including surface finishing, curing complete finish work | Cft | 15
3 | Plaster | 1/2" thick cement plaster 1:4 on walls, inner, outer sides, including making edges, corners, and curing, etc., complete in all aspects. | Sft | 314
4 | Ceramic Tiles for wall and Floors | Providing and Fixing Ceramic Floor tiles of approved quality of Size 12" x 12", on floor and wall unto 5 feet height, including cutting, fixing, cement, bonds, etc. Complete in all aspects | Sft | 250
5 | Steel Door | Supplying and fixing 18-20 SWG sheet door with angle iron (1.5" x 1.5" x 1/8") with locking arrangement, hinges, paint etc. complete (width 3' Height 7') complete Job | Job | 2
6 | Distempering | Supplying/preparing Distempering of approved quality, make two coats include sand paper. Inner side and outer side complete in all aspects. | Sft | 314
Civil work estimated Total cost A
B | Electrification
S/N |  | Activities | Unit | Quantity | Unit Rate | Total Cost
[5 empty] | PKR | PKR
1 | Electric Wire/Cable | Providing and Laying wiring of 2/3 pin 5 Amp plug in 3/.029 PVC insulated, Electric points, PVC Ducts/ Conduit, cable/Wire 3/029 etc. complete. | Job | 1
2 | LED Light | Providing and Fixing LED lights of 9-12 watts of best quality | No | 2
3 | Switch board. | Providing and fixing good quality local made switch board. | No | 2
Electrification Estimated Total Cost B
C | Sanitary/Plumbing
S/N |  | Activities | Unit | Quantity | Unit Rate | Total Cost
[5 empty] | PKR | PKR
1 | PPR Pipe | Providing, laying cutting, jointing, PPRC pipeline 1/2" dia in walls/trenches with pipes of approved quality for cold/hot water supply systems including the cost of accessories e.g. Socket, Union, Elbow, Tee, Bend, valves etc. Work also includes digging/burying up to 1 feet depth in ground and in walls in all types of soil, soft & hard. Master or equivalent. | Rft | 40
2 | PVC Pipe | Providing and Fixing 4" dia UPVC pipe including all sanitary fittings from WC to Septick Tank for disposal of laterine waste water. Dadex, Master or equivalent-Class. | Rft | 13
3 | PVC Pipe | Providing and Fixing 3" dia UPVC pipe including all sanitary fittings from WC to Septick Tank for disposal of laterine waste water. Dadex, Master or equivalent-Class. | Rft | 13
4 | Bib Cock | Providing and fixing 1/2'' Ф brass stop/bib cock (water taps) of approved quality for toilets (new and existing).Porta, Faisal or Master. | No | 2
5 | Indian WC | Providing and fitting glazed earthen ware water closet (WC), squatter type (Orissa pattern) combined with foot rest, medium size, including fixing 1/2'' Ф Tee cock with supply pipe for flush tank, J-pipe for WC, flush tank, P-Trap, standard size, 2'' Ø UPVC pipes as vent pipe of toilet with fly screening head/cap, socket, elbow, Reducer as required for fittings of approved quality. Complete in all aspects. white in colour Porta, Faisal or Master. | No | 2
6 | Floor Truff Jalli | Supply and Fixing of CP floor Truff Jalli 4"×4" complete work | No | 2
7 | Steel ventilators | Providing and fixing 18-20 SWG of steel ventilators of 2'x1' in size using 1''x1'' angle iron frame, including all necessary steel fittings hold fasts and two coats of synthetic enamel paint in addition to one coat of primer/rust proof paint complete work. | Each | 2
8 | Visibility plate | Visibility plates 1.5’X1.5’, 18-20 SWG, stainless steel, holes for nails Complete Write up as per instruction of client, including fixing work complete in all aspects | No | 2
Sanitary/Plumbing estimated Total cost C
Grand Total A+B+C