## BOQ-GGPS Islampur
Minor Repair work in GGPS ISLAMPUR - SWAT
S/N | Items | Specification | Unit | NOs | Quantity | Unit Rate | Total Cost
1 | Dismantling existing work | Dismantling existing work and disposal the material to safe place | Cft | 3 | 27 |  | 0
2 | PCC(1:2:4) | Provide & laying of Plain Cement Concrete 1:2:4, including surface finishing, curing complete finish work | Cft | 3 | 12 |  | 0
| TOTAL A | [5 empty] | 0
Sanitary/plumbing
1 | PPR Pipe | Providing, laying cutting, jointing, PPRC pipeline 1/2" dia in walls/trenches with pipes (confirming to DIN 8077/8078, PN 20 of approved quality for cold/hot water supply systems including the cost of accessories e.g. Socket, Union, Elbow, Tee, Bend, valves etc. Work also includes digging/burying up to 1 feet depth in ground and in walls in all types of soil, soft & hard. | Rft | 3 | 80 |  | 0
2 | PVC Pipe | Providing and Fixing 4" dia UPVC pipe including all sanitary fittings from WC to Septick Tank complete as per drawing and specifications | Rft | 3 | 30 |  | 0
3 | PVC Pipe | Providing and Fixing 3" dia UPVC pipe including all sanitary fittings for disposal of Latrine waste water complete as per drawing and specifications | Rft | 3 | 30 |  | 0
4 | Vent Pipe | Providing and Fixing 2" dia UPVC vent pipe including all specials for instructions of engineer incharge | Rft | 3 | 1 |  | 0
5 | Indian WC | Providing and fitting glazed earthen ware water closet (WC), squatter type (Orissa pattern) combined with foot rest, medium size, Complete in all aspects. white in colour Porta, Faisal or Master. | No | 3 | 1 |  | 0
6 | Providing and Fixing 'P' trap | Providing and Fixing 'P' trap (Best Quality ceramic) | No | 3 | 1 |  | 0
7 | Supply and Fixing of CP floor Truff Jalli with Grating 6"×6" complete | Supply and Fixing of CP floor Truff Jalli with Grating 6"×6" complete | No | 3 | 1 |  | 0
8 | Providing and Fixing CP bib-cock, heavy type : 3/4" | Providing and Fixing CP bib-cock, heavy type : 3/4" | No | 3 | 1 |  | 0
9 | Water Tank | Supplying and Fixing Polyethylene Water Tank 1000 litres (Horizontal) made from food grade FDA Certified raw material, 3 layers UV stabilized, inert with water, anti-fungus and anti-bacterial and have a service life of more than 10 years. Connection with existing water line including pipe & all fitting (inlet/outlet valves and automatic valve in tank, tee, elbow, union, sockets etc.), proper overflow connection with the drain. Complete in all aspects. | No | 1 | 1 |  | 0
| Total B | [5 empty] | 0
| TOTAL A + TOTAL B | [5 empty] | 0

## BOQ- GGPS Dagai
Minor Repair work in GGPS DAGAI - SWAT
S/N | Items | Specification | Unit | NOs | Quantity | Unit Rate | Total Cost
Sanitary/plumbing- SWAT
1 | PPR Pipe | Providing, laying cutting, jointing, PPRC pipeline 1/2" dia in walls/trenches with pipes (confirming to DIN 8077/8078, PN 20 of approved quality for cold/hot water supply systems including the cost of accessories e.g. Socket, Union, Elbow, Tee, Bend, valves etc. Work also includes digging/burying up to 1 feet depth in ground and in walls in all types of soil, soft & hard. | Rft | 1 | 100 |  | 0
2 | Providing and Fixing CP bib-cock, heavy type : 3/4" | Providing and Fixing CP bib-cock, heavy type : 3/4" | No | 3 | 1 |  | 0
3 | Water Tank | Supplying and Fixing Polyethylene Water Tank 1000 litres (Horizontal) made from food grade FDA Certified raw material, 3 layers UV stabilized, inert with water, anti-fungus and anti-bacterial and have a service life of more than 10 years. Connection with existing water line including pipe & all fitting (inlet/outlet valves and automatic valve in tank, tee, elbow, union, sockets etc.), proper overflow connection with the drain. Complete in all aspects. | No | 1 | 1 |  | 0
| Total B | [5 empty] | 0

## BOQ- GPS Mamderai
Minor Repair work in GPS Mamderai -SWAT
S/N | Items | Specification | Unit | Nos | Quantity | Unit Rate | Total Cost
[6 empty] | PKR | PKR
1 | Dismantling existing work | Dismantling existing work and disposal the material to safe place | Cft | 1 | 27 |  | 0
2 | PCC(1:2:4) | Provide & laying of Plain Cement Concrete 1:2:4, including surface finishing, curing complete finish work | Cft | 1 | 12 |  | 0
5 | Plaster | 1/2" thick cement plaster 1:4 on walls, inner, outer sides, including making edges, corners, and curing, etc., complete in all aspects. | sft | 1 | 185 |  | 0
| Total A | [5 empty] | 0
Sanitary/plumbing
1 | PPR Pipe | Providing, laying cutting, jointing, PPRC pipeline 1/2" dia in walls/trenches with pipes (confirming to DIN 8077/8078, PN 20 of approved quality for cold/hot water supply systems including the cost of accessories e.g. Socket, Union, Elbow, Tee, Bend, valves etc. Work also includes digging/burying up to 1 feet depth in ground and in walls in all types of soil, soft & hard. | Rft | 1 | 80 |  | 0
2 | PVC Pipe | Providing and Fixing 4" dia UPVC pipe including all sanitary fittings from WC to Septick Tank complete as per drawing and specifications | Rft | 1 | 30 |  | 0
3 | PVC Pipe | Providing and Fixing 3" dia UPVC pipe including all sanitary fittings for disposal of Latrine waste water complete as per drawing and specifications | Rft | 1 | 30 |  | 0
4 | Vent Pipe | Providing and Fixing 2" dia UPVC vent pipe including all specials for instructions of engineer incharge | Rft | 1 | 1 |  | 0
5 | Indian WC | Providing and fitting glazed earthen ware water closet (WC), squatter type (Orissa pattern) combined with foot rest, medium size, Complete in all aspects. white in colour Porta, Faisal or Master. | No | 1 | 1 |  | 0
6 | Providing and Fixing 'P' trap | Providing and Fixing 'P' trap (Best Quality ceramic) | No | 1 | 1 |  | 0
7 | Supply and Fixing of CP floor Truff Jalli with Grating 6"×6" complete | Supply and Fixing of CP floor Truff Jalli with Grating 6"×6" complete | No | 1 | 1 |  | 0
8 | Providing and Fixing CP bib-cock, heavy type : 3/4" | Providing and Fixing CP bib-cock, heavy type : 3/4" | No | 1 | 1 |  | 0
9 | Water Tank | Supplying and Fixing Polyethylene Water Tank 1000 litres (Horizontal) made from food grade FDA Certified raw material, 3 layers UV stabilized, inert with water, anti-fungus and anti-bacterial and have a service life of more than 10 years. Connection with existing water line including pipe & all fitting (inlet/outlet valves and automatic valve in tank, tee, elbow, union, sockets etc.), proper overflow connection with the drain. Complete in all aspects. | No | 1 | 1 |  | 0
| Total B | [5 empty] | 0
| Total A + Total B | [5 empty] | 0

## BOQ-GPS Kokarai
Minor Repair work in GPS Kokarai -SWAT
S/N | Items | Specification | Unit | Quantity | Unit Rate | Total Cost
[5 empty] | PKR | PKR
7 | Supplying/preparing Distempering | Supplying/preparing surface and Distempering branded, with approved make two coats on surface include sand paper. Outer side premisess, complete in all aspects | sft | 3820 |  | 0
TOTAL | [5 empty] | 0

## BOQ-GGPS Asoray Chamtalai
A | Minor Repair work in GGPS Asoray Chamtalai - SWAT
S/N | Items | Specification | Unit | NO of Room | Quantity | Unit Rate | Total Cost
[6 empty] | PKR | PKR
7 | Supplying/preparing Distempering (25' X16' ) | Supplying/preparing surface and Distempering branded, with approved make two coats on surface include sand paper. Inner side, complete in all aspects | sft | 2 | 1242 |  | 0
| TOTAL | [5 empty] | 0