## Summary
Summary Of Cost HH Latrine Construction
Sr # | Description of Work | One unit Estimated Cost | Nos of Latrine | Total Amount in PKRs.
1 | Construction of Standard/Normal Latrine (5'x4'x7.5') | 0 | 20 | 0
Total Amount in PKRs. |  |  |  | 0

## Budget -Pour Flush Latrine
BOQ of Standard Pour Flush Latrine -District Shangla
S # | Description | Unit | Qty | Unit Rate (PKR.) | Amount (PKR.)
A. Construction of Pour Flash Latrine ( 5'x4'x7.5')
1 | Excavation of latrine in foundations. | Cft | 50.25 |  | 0
2 | Plain Cement Concrete including placing, compacting, finishing & curing Ratio (1:4:8) | Cft | 15.6 |  | 0
3 | Plain Cement Concrete including placing, compacting, finishing & curing Ratio (1:2:4) | Cft | 17.4478 |  | 0
4 | Solid Block Masonry in walls in 1:5 cement sand mortar factory manufactured solid blocks with concrete (making 30 nos blocks per cement bag as per local market practice) having uniformity in Shape and Size with sharp edges without any chips or cracks. The Blocks should have a smooth, even surface without honeycombing, voids, or cracks. (Block size 12" x 6" x 8") | Cft | 107.24 |  | 0
5 | Supply and Fixing of 24 SWG CGI sheets on existing truss frame complete in all respect. | No | 49 |  | 0
6 | Back Filling and 4"thick layer of sand in floor bed with compaction of 100% | Cft | 45 |  | 0
7 | Plastering the latrine structure internally and externally with CSM 1:4 and 1/2" thick. | Sft | 359.37 |  | 0
8 | Supplying and Fixing 20 SWG MS Sheet Door with angle iron frame (1.5"x1.5"x1/8") including sliding bolt with lockable arragements, hinges and duly painted both sides etc complete. | Sft | 13.5 |  | 0
9 | Ventilators of Iron Frame having size (1'x1') (Pre-Painted Iron Oxide having hinges, and properly welded wire mesh on outer side) | No | 1 |  | 0
10 | Internal white washing(Lime With Acrolic Admixture Only White colour) and external Color white washing Lime with Acrolic,(Walls white & Parapit Blue Colour) good quality two coats each Complete with specification. | Sft | 375.5 |  | 0
11 | Providing and Fixing glazed earthen ware Water Closet (Indian Type) with built-in foot rests including P-Trap complete in all respects : Size (22 x 18) inches | Nos | 1 |  | 0
12 | P/F PVC 4"dia pipe Royal class B, or equivalent quality including fittings i.e elbow, tee,clamps and sockets etc | Rft | 13 |  | 0
13 | P/F PVC 3"dia drain pipe Royal class B, or equivalent quality including fittings i.e elbow, tee ,clamps and sockets for Rain Water & Drainage complete as per specifications/Site. | Rft | 13 |  | 0
14 | Providing and fixing chromium plated (CP) bib cock, heavy duty of approved quality : (1/2") | Nos | 1 |  | 0
15 | P/F Gully-trap with stainless steel frame/screen for floor | Nos | 1 |  | 0
16 | P/F Ventilated pipe PVC 2” class B Royal or equivalent company non pressure including vent cap including fittings i.e elbow, tee ,clamps and sockets etc | Rft | 10 |  | 0
17 | P/F Water supply PPR pipe 3/4" Minhas or equivalent company with all accessories complete | Rft | 13 |  | 0
18 | Providing and fixing the drum for water storage made of high durable plastic materials having double ply layers construction. The drum should be Cylindrical in shape with a wide-mouth opening for easy filling and cleaning and a volume of 80 liters capacity. Blue colour | Nos | 1 |  | 0
Sub-Total: A (PKR) |  |  |  |  | 0
B. Construction Of Septic Tank
1 | Excavation for septic tank and proper backfilling with excavated soil. | Cft | 102.5745 |  | 0
2 | Plain Cement Concrete including placing, compacting, finishing & curing (Ratio 1:4:8) | Cft | 4.8112 |  | 0
3 | Providing and fixing Pre-cast Concrete Rings With built-in (Bottom Slab) having 2 inches wall thickness as per the drawing. (Size: 3 feet dia and 1.5 feet depth each ring) | Nos | 2 |  | 0
4 | Providing and fixing Pre-Cast Concrete Rings having 2 inches wall thickness for septic tank including joint filling with (1:1) CSM complete: as per the drawing (Size: 3 feet dia and 1.5 feet depth each ring) | Nos | 2 |  | 0
5 | Providing and fixing Pre-cast Roof slab over Septic tank with 1:1 CSM having 3' Dia & 3" Thickness. as per the drawing | Nos | 2 |  | 0
Sub-Total:B (PKR) |  |  |  |  | 0
Total Cost for Single Latrine (A+B+C) - PKR |  |  |  |  | 0

## Qty sheet of PFL Latrine
Detail Qty Sheet of Standard/Normal Pour Flush Latrine
S # | Description | Length (ft) | Breadth (ft) | Depth/Ht (ft) | NO's | Quantity | Unit
1 | Excavation
1.1 | Long Walls | 6.5 | 1.5 | 1.5 | 2 | 29.25
1.2 | Short Walls | 4 | 1.5 | 1.5 | 2 | 18
1.3 | Excavation under step | 3 | 1 | 0.58 | 1 | 3
| Total |  |  |  |  | 50.25 | Cft
2 | PCC (1:4:8) :
2.1 | Long Walls | 6 | 1.5 | 0.25 | 2 | 4.5
2.2 | Short Walls | 4 | 1.5 | 0.25 | 2 | 3
2.3 | Flooring | 5 | 4 | 0.33 | 1 | 6.6
2.4 | Step/stairs | 3 | 1 | 0.5 | 1 | 1.5
Total | [5 empty] | 15.6 | Cft
3 | PCC (1:2:4) in DPC and Flooring:
3.1 | Flooring | 5 | 4 | 0.25 | 1 | 5
3.2 | DPC Long wall | 6.5 | 0.75 | 0.166 | 2 | 1.6185
3.3 | DPC short wall | 4 | 0.75 | 0.166 | 2 | 0.996
3.4 | WC/Commode Chamber | 4 | 2 | 0.5 | 1 | 4
3.5 | PCC over slab for treatment | 7 | 5 | 0.16667 | 1 | 5.8333
| Total |  |  |  |  | 17.4478 | Cft
4 | Block Masonry in (1:4) CSM
4.1 | 1st Step in foundation long wall | 6 | 1.5 | 0.5 | 2 | 9
4.2 | short wall | 4 | 1.5 | 0.5 | 2 | 6
4.3 | 2nd Step in foundation long wall | 6 | 1.3333 | 0.5 | 2 | 8
4.4 | short wall | 4 | 1.3333 | 0.5 | 2 | 5.3333
4.5 | short wall | 4 | 0.66667 | 0.5 | 2 | 2.6667
4.6 | 4th Step in super structure long wall | 6 | 0.5 | 7.5 | 2 | 45
4.7 | Short wall | 4 | 0.5 | 7.5 | 2 | 30
4.8 | Block work for Drum Base | 1.5 | 1.5 | 3 | 1 | 6.75
4.9 | Stair 1st step | 3 | 1 | 0.58 | 1 | 1.74
| Total |  |  |  |  | 114.49 | Cft
| D/d door | 2.25 | 0.5 | 6 | 1 | 6.75
| D/d Ventilator | 1 | 0.5 | 1 | 1 | 0.5 | Cft
[5 empty] | Total | 7.25
[6 empty] | 107.24 | Cft
5 | CGI Sheet as roof :
5.1 | CGI Sheet (24 SWG) 7' x 3.5' complete in all aspect | 7 | 3.5 |  | 2 | 49 | Cft
6 | Earth Filling in floor bed
6.1 | In floor in latrine of size 5'x4' | 5 | 4 | 2.25 | 1 | 45 | Cft
| Total |  |  |  |  | 45 | Cft
7 | Plaster (1:4) CSM 1/2" thick
7.1 | in side long wall | 5 |  | 7.5 | 2 | 75 | Sft
7.2 | inside short wall | 4 |  | 7.5 | 2 | 60 | Sft
7.3 | out side long wall | 6 |  | 8.5 | 2 | 102 | Sft
7.4 | out side short wall | 5 |  | 8.5 | 2 | 85 | Sft
7.5 | below DPC Level long side | 6 |  | 1.5 | 2 | 18 | Sft
7.6 | below DPC Level short side | 5 |  | 1.5 | 2 | 15 | Sft
8 | Drum paid plaster side | 1.5 |  | 3 | 3 | 13.5 | Sft
8.1 | Drum paid plaster top | 1.5 |  | 1.5 | 1 | 2.25 | Sft
8.2 | stair all steps | 3 |  | 0.75 | 1 | 2.25 | Sft
8.3 | stair sides | 0.58 |  | 0.75 | 2 | 0.87 | Sft
| Total |  |  |  |  | 373.87 | Sft
| D/d door & Ventilator |  |  |  |  | 14.5 | Sft
[6 empty] | 359.37 | Sft
9 | Steel Doors & Ventilators
9.1 | Door | 2.25 |  | 6 | 1 | 13.5 | Sft
9.2 | Ventilator with Grill & mesh | 1 |  | 1 | 1 | 1 | Sft
| Total |  |  |  |  | 13.5 | Sft
10 | white wash two coats
10.1 | Out side long wall | 6.5 |  | 9.25 | 2 | 120.25
10.2 | Out side short wall | 5.5 |  | 9.25 | 2 | 101.75
10.3 | in side long wall | 5 |  | 8 | 2 | 80
10.4 | inside short wall | 4 |  | 8 | 2 | 64
10.5 | Roof | 5 |  | 4 | 1 | 20
10.6 | Shade long side | 1 |  | 1 | 2 | 2
10.7 | Shade short side | 1 |  | 1 | 2 | 2
| Total |  |  |  |  | 390
| D/d Doors & Ventilator |  |  |  |  | 14.5
[5 empty] | Net total | 375.5 | Sft

## Septic tank
Construction Of Septic Tank
S # | Description | Length (ft) | Breadth (ft) | Depth/Ht (ft) | NO's | Quantity | Unit
1 | Excavation
1.1 | Excavation for septic tank | 9.6224 |  | 5.33 | 2 | 102.5745 | Cft
Total | [5 empty] | 102.5745 | Cft
2 | PCC (1:4:8) :
P/L of PCC Concrete (1:4:8) in septic tank bed
2.1 | PCC at bottom Ring foundation | 9.6224 |  | 0.25 | 2 | 4.8112 | Cft
Total | [5 empty] | 4.8112 | Cft
3 | Providing and fixing Pre-cast Concrete Rings With built-in End slab having 2 inches wall thickness as per the drawing. | 2 |  |  |  | 2 | Nos
3.1 | Providing and fixing Pre-Cast Concrete Rings having 2 inches wall thickness for septic tank including joint filling with (1:1) CSM complete: as per the drawing | 4 |  |  |  | 4 | Nos
3.2 | Providing and fixing Pre-cast Roof slab over Septic tank with 1:1 CSM having 3' Dia & 3" Thickness. as per the drawing | 2 |  |  |  | 2 | Nos
6 | Polytheen Sheet Around Septik tank
6.1 | Long Side | 7.5 |  | 5 | 2 | 75
6.2 | Short Side | 4 |  | 5 | 2 | 40
| Total |  |  |  |  | 115